## PCB-00001-01_BOM-carl
Designator | Manufacturer | MPN | Quantity | Description
C1 | KEMET | C0805C101J5GACTU | 1 | CAP CER 100PF 50V C0G/NP0 0805
C2 | KEMET | C0805C224K5RACTU | 1 | CAP CER 0.22UF 50V X7R 0805
C3, C4 | Kemet | C0805C225K8RACTU | 2
C5 | KEMET | C0805C334K5RACTU | 1 | CAP CER 0.33UF 50V X7R 0805
C6 | KEMET | C0805C104K5RACTU | 1 | CAP CER 0.1UF 50V X7R 0805
C7, C9 | Kemet |  | 2
C8, C10 | Kemet |  | 2
D1, D2, D3, D4, D5, D6, D7, D8 |  | APTD3216CGCK | 8 | LED GREEN CLEAR 2SMD
J1 | Wurth Elektronik | 691103110002 | 1 | Series 1031 - 3.50 mm Horizontal Entry Modular with Pressure Clamp WR-TBL, 2 pin
J2 | Wurth Elektronik | 691103110002 | 1 | Series 1031 - 3.50 mm Horizontal Entry Modular with Pressure Clamp WR-TBL, 2 pin
J3 |  | 5-104935-3 | 1 | CONN HEADER R/A 3POS 2.54MM
J4 |  | 5-104935-3 | 1 | CONN HEADER R/A 3POS 2.54MM
J5, J10 | Harwin |  | 2 | CONN HEADER VERT 2POS 2.54MM
J6 | Harwin |  | 1 | CONN HEADER VERT 2POS 2.54MM
J7 | Harwin |  | 1 | CONN HEADER VERT 2POS 2.54MM
J8 | Harwin |  | 1 | CONN HEADER VERT 2POS 2.54MM
J9 | Wurth Elektronik | 691103110002 | 1 | Series 1031 - 3.50 mm Horizontal Entry Modular with Pressure Clamp WR-TBL, 2 pin
P1 | Samtec |  | 1 | 0.025" SQ Post Header, Through-hole, Vertical, -55 to 125 degC, 2.54 mm Pitch, 4-Pin, Male, RoHS
P2 | Samtec |  | 1 | 0.025" SQ Post Header, Through-hole, Vertical, -55 to 125 degC, 2.54 mm Pitch, 4-Pin, Male, RoHS
P3 | Samtec |  | 1 | 0.025" SQ Post Header, Through-hole, Vertical, -55 to 125 degC, 2.54 mm Pitch, 4-Pin, Male, RoHS
P4 | Samtec |  | 1 | 0.025" SQ Post Header, Through-hole, Vertical, -55 to 125 degC, 2.54 mm Pitch, 4-Pin, Male, RoHS
P5 | Samtec |  | 1 | 0.025" SQ Post Header, Through-hole, Vertical, -55 to 125 degC, 2.54 mm Pitch, 4-Pin, Male, RoHS
P6 | Wurth Elektronik |  | 1 | THT Vertical Pin Header WR-PHD, Pitch 2.54 mm, Single Row, 3 pins
P7 | Wurth Elektronik |  | 1 | THT Vertical Pin Header WR-PHD, Pitch 2.54 mm, Single Row, 3 pins
Q1 | Infineon |  | 1 | MOSFET N-CH 100V 17A D2PAK
R1 | Vishay Dale | CRCW08051K00FKEA | 1
R2, R3, R4 |  | CRCW08052K20FKEA | 3 | RES Thick Film, 2.2kΩ, 1%, 0.125W, 100ppm/°C, 0805
R5, R6, R7, R8, R9, R10, R11, R12, R13, R14, R15, R16, R19, R20, R22, R25, R27, R28 |  | ERJ-6GEY0R00V | 18 | Chip Resistor, 0 Ohm, +/- 1%, 0.125 W, -55 to 155 degC, 0805 (2012 Metric), RoHS, Tape and Reel
R17 | Panasonic | ERJ-6ENF7502V | 1
R18 | Panasonic | ERJ-6ENF4021V | 1
R21 | Panasonic | ERJ-6ENF49R9V | 1
R23, R24, R26 | Panasonic | ERJ-6ENF1003V | 3
R29, R30, R31, R32, R33, R34, R35, R36 |  | CRCW0805220RFKEA | 8 | RES Thick Film, 220Ω, 1%, 0.125W, 100ppm/°C, 0805
R37, R39 | Vishay Semiconductor |  | 2 | Chip Resistor, 10 KOhm, +/- 1%, 100 mW, -55 to 155 degC, 0603 (1608 Metric), RoHS, Tape and Reel
R38, R40 | Vishay Semiconductor |  | 2 | Chip Resistor, 10 KOhm, +/- 1%, 100 mW, -55 to 155 degC, 0603 (1608 Metric), RoHS, Tape and Reel
SW1 |  | PTS645SM43SMTR92LFS | 1 | SWITCH TACTILE SPST-NO 0.05A 12V
SW2 |  | PCM12SMTR | 1 | SWITCH SLIDE SPDT 300MA 6V
U1 |  |  | 1
U2 |  |  | 1
U3 |  | OPA172IDBVT | 1 | IC OPAMP GP 1 CIRCUIT SOT23-5
U4 |  | UA7805CKTTR | 1 | IC REG LIN 5V 1.5A DDPAK/TO263-3